## Feuil1
Atoll: Link Reporter
| Generation date : mercredi 30 juin 2021 12:13:48 |  | modification Date :23/August/2021 20:12:31
| MLO type | 1+0, no protection
MLO KEB_0011_KEB_0012
LINK SPECIFICATION
Link ID | KEB_0011_KEB_0012 | Length (m) | 20 475 m
Capacity | 114 Mbps | Calculation Method | ITU-R P. 530-12
|  | End A | End B
Link Ends | Property ID | KEB_0011_C01 | KEB_0012_C02
| Property name | KEB_0011_C01 | KEB_0012_C02
| Property Latitude | 33,73686111N | 33,77138889N
| Property Longitude | 9,29044444E | 9,07336111E
| Property Height (m) | 93 m | 83 m
Frequency | Band | 11 GHz | 11 GHz
| Channel | BR10 | BR10'
| Centre Frequency (GHz) | BR10 (10 842 MHz) | BR10' (11 372 MHz)
| Bandwidth (MHz) | 11GHz_14MHz[-] | 11GHz_14MHz[+]
| Frequency Designation | High | Low
| Polarisation | Vertical | Vertical
Antenna (Main) | Antenna Type | HPX8-107 | HPX8-107
| Antenna Size (m) | 2,4 m | 2,4 m
| Antenna Height (m) | 20 m | 33 m
| Antenna Direction (°) | 280,89 ° | 100,77 °
| Actual Elevation (°) | -0,08 ° | -0,1 °
| Antenna Gain (dB) | 46,4 dBi | 46,4 dBi
| Feeder Type | F090LLS4 | F090LLS4
| Feeder Length | 1 m | 1 m
| Feeder LOSS | 0 dB | 0 dB
Radio Equipment | Radio Type | iPASO IHG 11GHz 14MHz
| Tx Power (dBm) | 21 dBm | 21 dBm
| Tx Attenuator (dB) | 2 dB | 2 dB
| Rx Attenuator (dB) | 2 dB | 2 dB
| Modulation | 256QAM
| Operating Mode | Fixed modulation (priority for throughput)
| Branching Loss Tx (Main) | 0 dB | 0 dB
| Branching Loss Rx (Main) | 0 dB | 0 dB
Branching Loss Tx (Spare)
Branching Loss Rx (Spare)
| Threshold | -70,5 dBm | -70,5 dBm
| ATPC | 0 dB | 0 dB
Performance | Main Rx Level @ TX max (dBm) | -29,81 dBm | -30,24 dBm
Spare Rx Level @ TX max (dBm)
| Threshold Degradation (dB) | 3 dB | 3 dB
| Main Flat Fade Margin (dB) | 40,26 dB | 40,69 dB
Spare Flat Fade Margin (dB)